## RHS
Chainage | Load(N) | Stress(MPa) | Measured Deflections at various sensors | [8 empty] | Thickness of each layers |  | Range of E values | [5 empty] | Predicted E values |  |  | IITPAVE Deflection at various sensors | [8 empty] | RMSE Using IITPAVE(%) | Asphalt Temperature | Lambda | Season | Field Modulus After Temp & Seasonal Corrections |  |  | Sl No. | Chainage |  | Length (Km) | 15th Percentile E Value |  |  | Fatigue Strain | Rutting Strain | Fatigue Residual Life(MSA) | Rutting Residual Life(MSA) | Remaining life(MSA) as per 90% Reliability | Overlay Required (Yes/No) | Overlay Thickness Required (mm) | E moduli of Overlay | Poisson's Ratio of Overlay | Fatigue Strain Post Overlay | Rutting Strain Post Overlay | Fatigue Residual Life(MSA) Post Overlay | Rutting Residual Life(MSA) Post Overlay | Remaining life(MSA) as per 90% Reliability Post Overlay
|  |  | D0 (mm) 0 mm | D1 (mm) 200 mm | D2 (mm) 300 mm | D3 (mm) 450 mm | D4 (mm) 600 mm | D5 (mm) 900 mm | D6 (mm) 1200 mm | D7 (mm) 1500 mm | D8 (mm) 1800 mm | Bituminous Layer Thickness | Base Layer Thickness | Bit. E lower Range | Bit. E upper Range | Base E lower Range | Base E upper Range | Sub-Grade E lower Range | Sub-Grade E upper Range | Bituminous (E1) | Base (E2) | Sub-Grade (E3) | IITPD0 | IITPD1 | IITPD2 | IITPD3 | IITPD4 | IITPD5 | IITPD6 | IITPD7 | IITPD8 |  |  |  |  | Bituminous (E1) | Base (E2) | Sub-Grade (E3) |  | From | To |  | Bituminous Layer | Base Layer | Sub-Grade Layer
100 | 40000 | 0.56 | 0.32327 | 0.28981 | 0.23962 | 0.19346 | 0.15216 | 0.098337 | 0.072791 | 0.054972 | 0.045002 | 200 | 500 | 400 | 3000 | 100 | 500 | 20 | 200 | 2265.5 | 117.6 | 132.4 | 0.3375 | 0.2743 | 0.2378 | 0.1907 | 0.1527 | 0.1007 | 0.07116 | 0.05437 | 0.04428 | 4.3951 | 42.4 | 1.422 | Monsoon | 3221.4795 | 117.6 | 132.4 | 1 | 0 | 100 | 100 | 3221.4795 | 117.6 | 132.4 | 0.0001384 | 0.0001341 | 73.6158 | 5085.0504 | 73.6158 | Yes | 95 | 3000 | 0.35 | 8.439e-05 | 8.977e-05 | 504.3341 | 31369.5347 | 504.3341
300 | 40000 | 0.56 | 0.26154 | 0.21336 | 0.17554 | 0.136 | 0.09928 | 0.063741 | 0.045096 | 0.033595 | 0.0293 | 200 | 500 | 400 | 3000 | 100 | 500 | 20 | 200 | 2163.8 | 166.9 | 199.5 | 0.2676 | 0.2065 | 0.1735 | 0.1337 | 0.1035 | 0.0655 | 0.04587 | 0.03533 | 0.02908 | 3.0788 | 34.2 | 0.96546 | Monsoon | 2089.0642 | 166.9 | 199.5 | 2 | 100 | 300 | 200 | 2089.0642 | 166.9 | 199.5 | 0.0001668 | 0.0001148 | 51.5571 | 10286.3329 | 51.5571 | Yes | 110 | 3000 | 0.35 | 9.117e-05 | 7.259e-05 | 540.5137 | 82179.2136 | 540.5137
500 | 40000 | 0.56 | 0.1925 | 0.15573 | 0.12308 | 0.08972 | 0.064187 | 0.040355 | 0.028289 | 0.022679 | 0.018412 | 200 | 500 | 400 | 3000 | 100 | 500 | 20 | 200 | 1658.1 | 485.5 | 200 | 0.2028 | 0.1426 | 0.1181 | 0.09414 | 0.0781 | 0.05799 | 0.04559 | 0.03706 | 0.03093 | 15.7572 | 47.4 | 1.884 | Monsoon | 3123.9112 | 485.5 | 200 | 3 | 300 | 700 | 400 | 1834.2261 | 310.74 | 199.83 | 0.0001423 | 0.0001123 | 106.8843 | 11366.1246 | 106.8843 | Yes | 10 | 3000 | 0.35 | 8.454e-05 | 8.897e-05 | 514.1914 | 32668.8199 | 514.1914
700 | 40000 | 0.56 | 0.27174 | 0.2059 | 0.1585 | 0.11035 | 0.077471 | 0.047003 | 0.038253 | 0.030454 | 0.024071 | 200 | 500 | 400 | 3000 | 100 | 500 | 20 | 200 | 949 | 279.9 | 199.8 | 0.2957 | 0.1919 | 0.1505 | 0.1117 | 0.08726 | 0.05979 | 0.04521 | 0.03617 | 0.03006 | 10.8379 | 45.6 | 1.693 | Monsoon | 1606.6346 | 279.9 | 199.8
900 | 40000 | 0.56 | 0.2229 | 0.18043 | 0.14583 | 0.11209 | 0.084594 | 0.053156 | 0.039665 | 0.0361 | 0.029355 | 200 | 500 | 400 | 3000 | 100 | 500 | 20 | 200 | 1556.4 | 310.4 | 200 | 0.2419 | 0.1721 | 0.1409 | 0.1085 | 0.08639 | 0.05998 | 0.04544 | 0.03635 | 0.03018 | 7.7927 | 46.2 | 1.753 | Monsoon | 2728.3691 | 310.4 | 200 | 4 | 700 | 900 | 200 | 2728.3691 | 310.4 | 200 | 0.0001137 | 0.000103 | 182.2637 | 16819.7287 | 182.2637 | Yes | 60 | 3000 | 0.35 | 8.605e-05 | 8.32e-05 | 538.7998 | 44274.7368 | 538.7998
1100 | 40000 | 0.56 | 0.27844 | 0.24763 | 0.20264 | 0.16805 | 0.13473 | 0.091543 | 0.065119 | 0.051547 | 0.042009 | 200 | 500 | 400 | 3000 | 100 | 500 | 20 | 200 | 2918.7 | 141.4 | 144 | 0.2846 | 0.2348 | 0.2055 | 0.1673 | 0.1358 | 0.09175 | 0.06581 | 0.05053 | 0.04111 | 3.4296 | 44.2 | 1.5651 | Monsoon | 4568.1659 | 141.4 | 144 | 5 | 1000 | 1100 | 100 | 4568.1659 | 141.4 | 144 | 0.0001026 | 0.0001131 | 175.0196 | 11006.1569 | 175.0196 | Yes | 60 | 3000 | 0.35 | 7.79e-05 | 9.104e-05 | 510.9393 | 29433.9037 | 510.9393
1300 | 40000 | 0.56 | 0.29163 | 0.25002 | 0.20812 | 0.1634 | 0.12549 | 0.084398 | 0.060116 | 0.04773 | 0.041064 | 200 | 500 | 400 | 3000 | 100 | 500 | 20 | 200 | 2166.4 | 159.8 | 150.6 | 0.2985 | 0.2365 | 0.2024 | 0.1605 | 0.128 | 0.08518 | 0.06145 | 0.04777 | 0.03924 | 3.9684 | 39.7 | 1.2422 | Monsoon | 2691.016 | 159.8 | 150.6 | 6 | 1100 | 2000 | 900 | 2322.6425 | 106.205 | 146.035 | 0.0001784 | 0.0001379 | 36.2572 | 4479.9854 | 36.2572 | Yes | 95 | 3000 | 0.35 | 8.774e-05 | 8.825e-05 | 505.4548 | 33894.7405 | 505.4548
1500 | 40000 | 0.56 | 0.30113 | 0.26654 | 0.21883 | 0.17334 | 0.133 | 0.08522 | 0.057968 | 0.045259 | 0.034982 | 200 | 500 | 400 | 3000 | 100 | 500 | 20 | 200 | 2425.6 | 113.3 | 159.5 | 0.312 | 0.2522 | 0.2174 | 0.1723 | 0.1359 | 0.0865 | 0.05929 | 0.04454 | 0.03613 | 4.2062 | 38.1 | 1.1512 | Monsoon | 2792.2319 | 113.3 | 159.5
1700 | 40000 | 0.56 | 0.2287 | 0.18317 | 0.14817 | 0.12134 | 0.090507 | 0.058578 | 0.042496 | 0.032428 | 0.026308 | 200 | 500 | 400 | 3000 | 100 | 500 | 20 | 200 | 2105.4 | 247 | 200 | 0.2373 | 0.1793 | 0.1501 | 0.1167 | 0.09224 | 0.06193 | 0.04561 | 0.036 | 0.02977 | 4.1085 | 38.8 | 1.1897 | Monsoon | 2504.8552 | 247 | 200
1900 | 40000 | 0.56 | 0.35325 | 0.31278 | 0.25176 | 0.19874 | 0.15121 | 0.093659 | 0.068535 | 0.049189 | 0.039321 | 200 | 500 | 400 | 3000 | 100 | 500 | 20 | 200 | 1897 | 100.4 | 142.3 | 0.3676 | 0.293 | 0.2503 | 0.1961 | 0.1531 | 0.09612 | 0.06568 | 0.04952 | 0.04036 | 4.9412 | 38 | 1.1458 | Monsoon | 2173.5595 | 100.4 | 142.3
2100 | 40000 | 0.56 | 0.38294 | 0.32068 | 0.25079 | 0.18863 | 0.13441 | 0.085431 | 0.071136 | 0.0478 | 0.040495 | 200 | 500 | 400 | 3000 | 100 | 500 | 20 | 200 | 1132 | 125 | 144 | 0.4102 | 0.3017 | 0.2472 | 0.1852 | 0.1408 | 0.08822 | 0.06246 | 0.04872 | 0.04037 | 6.9748 | 36.5 | 1.0694 | Monsoon | 1210.6002 | 125 | 144 | 7 | 2000 | 3000 | 1000 | 1410.7671 | 137 | 168.72 | 0.0002301 | 0.0001439 | 20.6243 | 3693.3366 | 20.6243 | Yes | 150 | 3000 | 0.35 | 0.0001048 | 8.623e-05 | 500.9352 | 37646.5071 | 500.9352
2300 | 40000 | 0.56 | 0.26846 | 0.21912 | 0.1725 | 0.12974 | 0.093224 | 0.049667 | 0.028393 | 0.021083 | 0.017921 | 200 | 500 | 400 | 3000 | 100 | 500 | 20 | 200 | 1195.5 | 169.2 | 200 | 0.3285 | 0.2314 | 0.1852 | 0.1353 | 0.1011 | 0.06252 | 0.04445 | 0.0349 | 0.02903 | 20.6682 | 40.5 | 1.2917 | Monsoon | 1544.2117 | 169.2 | 200
2500 | 40000 | 0.56 | 0.22746 | 0.18717 | 0.15651 | 0.11306 | 0.081283 | 0.046693 | 0.023204 | 0.020555 | 0.015325 | 200 | 500 | 400 | 3000 | 100 | 500 | 20 | 200 | 1736.9 | 229.4 | 200 | 0.2593 | 0.1909 | 0.1575 | 0.1202 | 0.09374 | 0.06189 | 0.04533 | 0.03577 | 0.02962 | 16.8372 | 34.8 | 0.99121 | Monsoon | 1721.6352 | 229.4 | 200
2700 | 40000 | 0.56 | 0.24517 | 0.22434 | 0.1873 | 0.1461 | 0.10288 | 0.062648 | 0.045626 | 0.034464 | 0.027753 | 200 | 500 | 400 | 3000 | 100 | 500 | 20 | 200 | 2430.7 | 145 | 200 | 0.2682 | 0.2112 | 0.1792 | 0.1393 | 0.1081 | 0.06754 | 0.0463 | 0.03511 | 0.02873 | 8.2104 | 34.6 | 0.98253 | Monsoon | 2388.2278 | 145 | 200
2900 | 40000 | 0.56 | 0.2583 | 0.21956 | 0.1832 | 0.13948 | 0.10205 | 0.063374 | 0.048059 | 0.044404 | 0.031165 | 200 | 500 | 400 | 3000 | 100 | 500 | 20 | 200 | 1942.7 | 188 | 185.2 | 0.2738 | 0.2085 | 0.1746 | 0.1348 | 0.1052 | 0.06848 | 0.04925 | 0.03846 | 0.03175 | 6.3468 | 30.4 | 0.82101 | Monsoon | 1594.9818 | 188 | 185.2
3100 | 40000 | 0.56 | 0.25859 | 0.2263 | 0.18425 | 0.1428 | 0.10796 | 0.063516 | 0.040727 | 0.035056 | 0.028774 | 200 | 500 | 400 | 3000 | 100 | 500 | 20 | 200 | 2153.7 | 154.7 | 199.8 | 0.2745 | 0.2124 | 0.1785 | 0.1373 | 0.1059 | 0.06619 | 0.04584 | 0.03511 | 0.02887 | 6.4505 | 34.1 | 0.96126 | Monsoon | 2070.2575 | 154.7 | 199.8 | 8 | 3000 | 4000 | 1000 | 1650.5883 | 126.6 | 176.12 | 0.0002132 | 0.0001336 | 24.2674 | 5171.903 | 24.2674 | Yes | 115 | 3000 | 0.35 | 9.076e-05 | 7.068e-05 | 554.3387 | 92739.2086 | 554.3387
3300 | 40000 | 0.56 | 0.20255 | 0.16498 | 0.14103 | 0.10237 | 0.086645 | 0.051597 | 0.03552 | 0.035393 | 0.030895 | 200 | 500 | 400 | 3000 | 100 | 500 | 20 | 200 | 2265.5 | 329.5 | 200 | 0.2108 | 0.159 | 0.1339 | 0.1059 | 0.0857 | 0.0602 | 0.04567 | 0.03651 | 0.03028 | 6.5633 | 32.5 | 0.89714 | Monsoon | 2032.4598 | 329.5 | 200
3500 | 40000 | 0.56 | 0.26635 | 0.2142 | 0.17036 | 0.12308 | 0.089988 | 0.058531 | 0.042317 | 0.034029 | 0.030878 | 200 | 500 | 400 | 3000 | 100 | 500 | 20 | 200 | 1340.4 | 222.4 | 199.8 | 0.2861 | 0.202 | 0.1632 | 0.1219 | 0.09382 | 0.0614 | 0.04506 | 0.03567 | 0.0296 | 7.2891 | 29.9 | 0.80407 | Monsoon | 1077.7809 | 222.4 | 199.8
3700 | 40000 | 0.56 | 0.27322 | 0.22527 | 0.18133 | 0.14943 | 0.10734 | 0.066108 | 0.048242 | 0.034236 | 0.026365 | 200 | 500 | 400 | 3000 | 100 | 500 | 20 | 200 | 2379.9 | 135.2 | 199.6 | 0.2765 | 0.2178 | 0.1847 | 0.1432 | 0.1107 | 0.06844 | 0.04645 | 0.03503 | 0.02863 | 3.22 | 37.8 | 1.1352 | Monsoon | 2701.5873 | 135.2 | 199.6
3900 | 40000 | 0.56 | 0.34656 | 0.30374 | 0.24875 | 0.19629 | 0.14672 | 0.088029 | 0.066325 | 0.05154 | 0.042689 | 200 | 500 | 400 | 3000 | 100 | 500 | 20 | 200 | 1767.4 | 113.7 | 140.9 | 0.364 | 0.2865 | 0.2434 | 0.1899 | 0.1483 | 0.09428 | 0.06565 | 0.05019 | 0.04112 | 5.3884 | 44.6 | 1.6 | Monsoon | 2827.9175 | 113.7 | 140.9
4100 | 40000 | 0.56 | 0.27966 | 0.23907 | 0.19415 | 0.14737 | 0.11166 | 0.068526 | 0.047161 | 0.037959 | 0.030957 | 200 | 500 | 400 | 3000 | 100 | 500 | 20 | 200 | 2062.2 | 137.9 | 189.8 | 0.2941 | 0.2285 | 0.1923 | 0.1479 | 0.1138 | 0.07049 | 0.04835 | 0.03683 | 0.03025 | 4.7511 | 39.6 | 1.2362 | Monsoon | 2549.2266 | 137.9 | 189.8 | 9 | 4000 | 5000 | 1000 | 1610.866 | 102.1 | 127.5 | 0.0002335 | 0.0001704 | 17.3942 | 1716.3483 | 17.3942 | Yes | 105 | 3000 | 0.35 | 8.753e-05 | 7.169e-05 | 534.326 | 86961.4048 | 534.326
4300 | 40000 | 0.56 | 0.40111 | 0.35134 | 0.29263 | 0.22034 | 0.15871 | 0.096539 | 0.067593 | 0.053452 | 0.044869 | 200 | 500 | 400 | 3000 | 100 | 500 | 20 | 200 | 1264.1 | 100 | 131.7 | 0.437 | 0.3332 | 0.2777 | 0.2113 | 0.1614 | 0.0998 | 0.069 | 0.05299 | 0.04371 | 7.8404 | 35.7 | 1.0316 | Monsoon | 1304.0542 | 100 | 131.7
4500 | 40000 | 0.56 | 0.36286 | 0.31812 | 0.25168 | 0.20151 | 0.15446 | 0.10348 | 0.07516 | 0.058819 | 0.049388 | 200 | 500 | 400 | 3000 | 100 | 500 | 20 | 200 | 1625 | 129.3 | 121.2 | 0.3791 | 0.2977 | 0.2536 | 0.2 | 0.1588 | 0.1054 | 0.07608 | 0.05925 | 0.04874 | 5.0761 | 41.9 | 1.3858 | Monsoon | 2251.9342 | 129.3 | 121.2
4700 | 40000 | 0.56 | 0.36091 | 0.31413 | 0.26069 | 0.19469 | 0.1442 | 0.090924 | 0.058715 | 0.047775 | 0.041459 | 200 | 500 | 400 | 3000 | 100 | 500 | 20 | 200 | 1604.7 | 103.5 | 148.4 | 0.3819 | 0.2969 | 0.2499 | 0.1921 | 0.1475 | 0.09078 | 0.06188 | 0.04697 | 0.03856 | 5.9147 | 40.7 | 1.3045 | Monsoon | 2093.3788 | 103.5 | 148.4
4900 | 40000 | 0.56 | 0.30492 | 0.24032 | 0.19297 | 0.15854 | 0.11319 | 0.073109 | 0.047759 | 0.042104 | 0.036564 | 200 | 500 | 400 | 3000 | 100 | 500 | 20 | 200 | 1525.9 | 166.1 | 170.6 | 0.3182 | 0.2373 | 0.1963 | 0.1493 | 0.1152 | 0.07403 | 0.0531 | 0.04153 | 0.03435 | 4.4414 | 38.8 | 1.1897 | Monsoon | 1815.4073 | 166.1 | 170.6
5100 | 40000 | 0.56 | 0.33083 | 0.30244 | 0.25098 | 0.20483 | 0.16045 | 0.097653 | 0.072791 | 0.053257 | 0.043014 | 200 | 500 | 400 | 3000 | 100 | 500 | 20 | 200 | 2217.2 | 102 | 134.5 | 0.3525 | 0.2868 | 0.2483 | 0.1983 | 0.1576 | 0.1018 | 0.07051 | 0.05319 | 0.04312 | 5.5769 | 37.7 | 1.1299 | Monsoon | 2505.2397 | 102 | 134.5 | 10 | 5000 | 8000 | 3000 | 1821.9809 | 109.48 | 182.42 | 0.000208 | 0.0001252 | 24.5527 | 6942.4117 | 24.5527 | Yes | 120 | 3000 | 0.35 | 8.803e-05 | 8.336e-05 | 530.4432 | 43890.7661 | 530.4432
5300 | 40000 | 0.56 | 0.26352 | 0.22713 | 0.18338 | 0.139 | 0.1033 | 0.059009 | 0.03797 | 0.02936 | 0.027088 | 200 | 500 | 400 | 3000 | 100 | 500 | 20 | 200 | 1958 | 158.3 | 200 | 0.2818 | 0.2151 | 0.1794 | 0.1369 | 0.1049 | 0.06539 | 0.04548 | 0.03501 | 0.02888 | 7.0607 | 40.4 | 1.2853 | Monsoon | 2516.6889 | 158.3 | 200
5700 | 40000 | 0.56 | 0.2755 | 0.22962 | 0.18085 | 0.13842 | 0.10276 | 0.06222 | 0.043252 | 0.035669 | 0.02698 | 200 | 500 | 400 | 3000 | 100 | 500 | 20 | 200 | 1912.2 | 156.3 | 200 | 0.2854 | 0.2172 | 0.1809 | 0.1377 | 0.1053 | 0.0654 | 0.04542 | 0.03496 | 0.02885 | 4.5677 | 39.4 | 1.2243 | Monsoon | 2341.1298 | 156.3 | 200
5900 | 40000 | 0.56 | 0.21504 | 0.17037 | 0.14111 | 0.10551 | 0.077994 | 0.045594 | 0.03282 | 0.030136 | 0.023536 | 200 | 500 | 400 | 3000 | 100 | 500 | 20 | 200 | 1655.5 | 366.3 | 200 | 0.2238 | 0.1596 | 0.1315 | 0.1028 | 0.08315 | 0.05926 | 0.04554 | 0.03665 | 0.03047 | 9.81 | 39.3 | 1.2184 | Monsoon | 2017.1387 | 366.3 | 200
6100 | 40000 | 0.56 | 0.26482 | 0.22827 | 0.18615 | 0.14453 | 0.10312 | 0.061761 | 0.041654 | 0.032198 | 0.02583 | 200 | 500 | 400 | 3000 | 100 | 500 | 20 | 200 | 2031.7 | 150.4 | 200 | 0.2828 | 0.2174 | 0.182 | 0.1392 | 0.1067 | 0.06613 | 0.04562 | 0.03494 | 0.02877 | 6.469 | 38.3 | 1.162 | Monsoon | 2360.8078 | 150.4 | 200
6300 | 40000 | 0.56 | 0.24206 | 0.21089 | 0.17074 | 0.13576 | 0.097226 | 0.072973 | 0.050635 | 0.04216 | 0.026138 | 200 | 500 | 400 | 3000 | 100 | 500 | 20 | 200 | 2992.4 | 150 | 196.8 | 0.2476 | 0.1997 | 0.172 | 0.1364 | 0.1078 | 0.06914 | 0.04784 | 0.03618 | 0.02942 | 5.2653 | 36.7 | 1.0792 | Monsoon | 3229.3756 | 150 | 196.8
6700 | 40000 | 0.56 | 0.2691 | 0.23566 | 0.19356 | 0.15255 | 0.11312 | 0.0683 | 0.045033 | 0.035829 | 0.027505 | 200 | 500 | 400 | 3000 | 100 | 500 | 20 | 200 | 2547.6 | 118.8 | 200 | 0.2805 | 0.2239 | 0.1911 | 0.149 | 0.1153 | 0.0706 | 0.04699 | 0.03487 | 0.02831 | 4.5722 | 38.5 | 1.173 | Monsoon | 2988.2576 | 118.8 | 200
6900 | 40000 | 0.56 | 0.2745 | 0.23613 | 0.19007 | 0.14446 | 0.10424 | 0.064989 | 0.04671 | 0.039615 | 0.035028 | 200 | 500 | 400 | 3000 | 100 | 500 | 20 | 200 | 1622.5 | 177 | 183.3 | 0.2981 | 0.222 | 0.1835 | 0.1394 | 0.1075 | 0.06893 | 0.04939 | 0.03862 | 0.03196 | 7.7862 | 41.2 | 1.3375 | Monsoon | 2170.0799 | 177 | 183.3
7100 | 40000 | 0.56 | 0.25455 | 0.20775 | 0.16271 | 0.12924 | 0.095775 | 0.061552 | 0.043056 | 0.031547 | 0.027555 | 200 | 500 | 400 | 3000 | 100 | 500 | 20 | 200 | 1800.4 | 206.7 | 199.1 | 0.2658 | 0.1979 | 0.1638 | 0.125 | 0.09695 | 0.06299 | 0.04554 | 0.03573 | 0.02957 | 4.8998 | 33.1 | 0.92051 | Monsoon | 1657.2834 | 206.7 | 199.1
7300 | 40000 | 0.56 | 0.2679 | 0.22796 | 0.17889 | 0.1405 | 0.10442 | 0.059624 | 0.03855 | 0.027352 | 0.024368 | 200 | 500 | 400 | 3000 | 100 | 500 | 20 | 200 | 2006.3 | 147.7 | 200 | 0.2858 | 0.2195 | 0.1836 | 0.1402 | 0.1073 | 0.06626 | 0.04559 | 0.03488 | 0.02873 | 6.8238 | 34.1 | 0.96126 | Monsoon | 1928.5683 | 147.7 | 200
7500 | 40000 | 0.56 | 0.25016 | 0.20553 | 0.16655 | 0.1255 | 0.094101 | 0.054209 | 0.042165 | 0.034028 | 0.027604 | 200 | 500 | 400 | 3000 | 100 | 500 | 20 | 200 | 1734.3 | 215.7 | 199.6 | 0.2651 | 0.1958 | 0.1615 | 0.123 | 0.09551 | 0.06242 | 0.04539 | 0.03571 | 0.02957 | 6.2665 | 36.6 | 1.0743 | Monsoon | 1863.1553 | 215.7 | 199.6
7700 | 40000 | 0.56 | 0.34972 | 0.29346 | 0.23247 | 0.16925 | 0.11801 | 0.056854 | 0.035939 | 0.029982 | 0.021196 | 200 | 500 | 400 | 3000 | 100 | 500 | 20 | 200 | 1195.5 | 109.8 | 199.8 | 0.3844 | 0.2789 | 0.2245 | 0.162 | 0.1173 | 0.0662 | 0.04376 | 0.03353 | 0.02804 | 9.5738 | 38.3 | 1.162 | Monsoon | 1389.1548 | 109.8 | 199.8
7900 | 40000 | 0.56 | 0.27976 | 0.23825 | 0.19951 | 0.16667 | 0.12521 | 0.077573 | 0.054546 | 0.041002 | 0.031253 | 200 | 500 | 400 | 3000 | 100 | 500 | 20 | 200 | 2829.7 | 108.2 | 178.9 | 0.2875 | 0.2347 | 0.2031 | 0.1616 | 0.1273 | 0.08005 | 0.05374 | 0.03966 | 0.03189 | 2.756 | 39.4 | 1.2243 | Monsoon | 3464.4363 | 108.2 | 178.9
8100 | 40000 | 0.56 | 0.33947 | 0.29109 | 0.23294 | 0.18024 | 0.13484 | 0.084851 | 0.059503 | 0.046891 | 0.032957 | 200 | 500 | 400 | 3000 | 100 | 500 | 20 | 200 | 1927.5 | 105.1 | 160.9 | 0.3463 | 0.2734 | 0.2321 | 0.18 | 0.139 | 0.08555 | 0.05773 | 0.04338 | 0.03542 | 4.2763 | 36.4 | 1.0646 | Monsoon | 2052.0206 | 105.1 | 160.9 | 11 | 8000 | 14690 | 6690 | 1387.5504 | 102.08 | 169.06 | 0.000256 | 0.0001429 | 13.8145 | 3811.9702 | 13.8145 | Yes | 130 | 3000 | 0.35 | 9.211e-05 | 7.396e-05 | 527.3671 | 75500.1572 | 527.3671
8300 | 40000 | 0.56 | 0.33235 | 0.29648 | 0.23245 | 0.17921 | 0.13253 | 0.074098 | 0.050643 | 0.034874 | 0.028778 | 200 | 500 | 400 | 3000 | 100 | 500 | 20 | 200 | 1635.2 | 101.2 | 188.9 | 0.3558 | 0.2724 | 0.2263 | 0.1698 | 0.1268 | 0.07346 | 0.04791 | 0.03583 | 0.02955 | 7.9399 | 33.3 | 0.92847 | Monsoon | 1518.2413 | 101.2 | 188.9
8500 | 40000 | 0.56 | 0.36721 | 0.30884 | 0.25366 | 0.203 | 0.15159 | 0.09345 | 0.064412 | 0.047459 | 0.03581 | 200 | 500 | 400 | 3000 | 100 | 500 | 20 | 200 | 1693.6 | 100.8 | 146.3 | 0.3793 | 0.2976 | 0.2518 | 0.1947 | 0.1502 | 0.09283 | 0.06316 | 0.04776 | 0.0391 | 3.7291 | 33.2 | 0.92448 | Monsoon | 1565.6997 | 100.8 | 146.3
8700 | 40000 | 0.56 | 0.25911 | 0.2188 | 0.17868 | 0.1382 | 0.10525 | 0.063556 | 0.044004 | 0.033776 | 0.028319 | 200 | 500 | 400 | 3000 | 100 | 500 | 20 | 200 | 1958 | 164.9 | 200 | 0.2781 | 0.2118 | 0.1766 | 0.1348 | 0.1036 | 0.06499 | 0.04547 | 0.03511 | 0.02896 | 5.8476 | 33 | 0.91656 | Monsoon | 1794.6221 | 164.9 | 200
8900 | 40000 | 0.56 | 0.32695 | 0.28274 | 0.22001 | 0.16207 | 0.11631 | 0.055183 | 0.03119 | 0.025548 | 0.021357 | 200 | 500 | 400 | 3000 | 100 | 500 | 20 | 200 | 1185.3 | 125 | 200 | 0.3679 | 0.2641 | 0.212 | 0.1532 | 0.1117 | 0.06477 | 0.04389 | 0.03395 | 0.02835 | 12.2314 | 34.1 | 0.96126 | Monsoon | 1139.377 | 125 | 200
9100 | 40000 | 0.56 | 0.32967 | 0.27113 | 0.21958 | 0.17223 | 0.13089 | 0.078707 | 0.052805 | 0.040512 | 0.029034 | 200 | 500 | 400 | 3000 | 100 | 500 | 20 | 200 | 2077.4 | 102.3 | 181.9 | 0.327 | 0.2584 | 0.219 | 0.169 | 0.1294 | 0.07777 | 0.05122 | 0.03795 | 0.03091 | 3.1684 | 39 | 1.2011 | Monsoon | 2495.1568 | 102.3 | 181.9
9300 | 40000 | 0.56 | 0.34995 | 0.27821 | 0.21842 | 0.17162 | 0.13113 | 0.075676 | 0.048384 | 0.042974 | 0.035693 | 200 | 500 | 400 | 3000 | 100 | 500 | 20 | 200 | 1485.2 | 121.1 | 171.1 | 0.3572 | 0.2696 | 0.2231 | 0.1679 | 0.1269 | 0.07703 | 0.05276 | 0.04046 | 0.03345 | 3.2364 | 36.3 | 1.0598 | Monsoon | 1574.0147 | 121.1 | 171.1
9500 | 40000 | 0.56 | 0.34127 | 0.29382 | 0.23902 | 0.18823 | 0.14225 | 0.084311 | 0.056597 | 0.045864 | 0.037195 | 200 | 500 | 400 | 3000 | 100 | 500 | 20 | 200 | 1653 | 111.3 | 155 | 0.364 | 0.2822 | 0.2372 | 0.1821 | 0.1398 | 0.08636 | 0.05913 | 0.04503 | 0.037 | 5.5958 | 35.7 | 1.0316 | Monsoon | 1705.2461 | 111.3 | 155
9700 | 40000 | 0.56 | 0.2915 | 0.24486 | 0.19241 | 0.14841 | 0.10236 | 0.059024 | 0.041697 | 0.034558 | 0.02912 | 200 | 500 | 400 | 3000 | 100 | 500 | 20 | 200 | 1419.2 | 155.5 | 199.8 | 0.3184 | 0.232 | 0.1887 | 0.1396 | 0.1047 | 0.06398 | 0.0447 | 0.03476 | 0.02886 | 8.3751 | 37 | 1.0941 | Monsoon | 1552.6965 | 155.5 | 199.8
10100 | 40000 | 0.56 | 0.26403 | 0.20772 | 0.1654 | 0.12862 | 0.097449 | 0.063994 | 0.045 | 0.035636 | 0.031845 | 200 | 500 | 400 | 3000 | 100 | 500 | 20 | 200 | 1861.4 | 203.2 | 196.1 | 0.2656 | 0.1992 | 0.1655 | 0.1268 | 0.0986 | 0.06414 | 0.04632 | 0.0363 | 0.03002 | 2.6638 | 37.5 | 1.1195 | Monsoon | 2083.8398 | 203.2 | 196.1
10300 | 40000 | 0.56 | 0.34256 | 0.2891 | 0.22312 | 0.16941 | 0.12649 | 0.075068 | 0.052584 | 0.039075 | 0.035056 | 200 | 500 | 400 | 3000 | 100 | 500 | 20 | 200 | 1444.6 | 119.9 | 171.3 | 0.3619 | 0.2722 | 0.2248 | 0.1687 | 0.1271 | 0.07688 | 0.05259 | 0.04035 | 0.03338 | 5.7467 | 34.9 | 0.99559 | Monsoon | 1438.2331 | 119.9 | 171.3
10500 | 40000 | 0.56 | 0.25712 | 0.21529 | 0.17328 | 0.1304 | 0.096595 | 0.06093 | 0.040149 | 0.033811 | 0.027746 | 200 | 500 | 400 | 3000 | 100 | 500 | 20 | 200 | 1696.2 | 183.7 | 199.8 | 0.2821 | 0.2093 | 0.1725 | 0.1304 | 0.09996 | 0.06345 | 0.04521 | 0.0353 | 0.02922 | 7.712 | 36 | 1.0456 | Monsoon | 1773.4993 | 183.7 | 199.8
10700 | 40000 | 0.56 | 0.26161 | 0.21753 | 0.1748 | 0.13481 | 0.099559 | 0.059395 | 0.042719 | 0.033796 | 0.028309 | 200 | 500 | 400 | 3000 | 100 | 500 | 20 | 200 | 1879.2 | 171.6 | 200 | 0.2784 | 0.2104 | 0.1749 | 0.1331 | 0.1022 | 0.06442 | 0.04536 | 0.03516 | 0.02905 | 5.5366 | 36.1 | 1.0503 | Monsoon | 1973.6957 | 171.6 | 200
10900 | 40000 | 0.56 | 0.27732 | 0.23395 | 0.18397 | 0.14412 | 0.10465 | 0.059416 | 0.041661 | 0.034081 | 0.027285 | 200 | 500 | 400 | 3000 | 100 | 500 | 20 | 200 | 1802.9 | 150.4 | 200 | 0.2953 | 0.2234 | 0.1853 | 0.1401 | 0.1065 | 0.06548 | 0.04525 | 0.03481 | 0.02876 | 6.1127 | 35.9 | 1.0409 | Monsoon | 1876.6173 | 150.4 | 200
11100 | 40000 | 0.56 | 0.24455 | 0.20041 | 0.15959 | 0.12029 | 0.090796 | 0.053854 | 0.037039 | 0.028438 | 0.024873 | 200 | 500 | 400 | 3000 | 100 | 500 | 20 | 200 | 1683.5 | 218.9 | 200 | 0.2662 | 0.1955 | 0.1609 | 0.1223 | 0.09489 | 0.06211 | 0.04526 | 0.03566 | 0.02953 | 8.4162 | 36.7 | 1.0792 | Monsoon | 1816.8206 | 218.9 | 200
11300 | 40000 | 0.56 | 0.24458 | 0.21409 | 0.17809 | 0.14511 | 0.11159 | 0.072048 | 0.047284 | 0.036909 | 0.028504 | 200 | 500 | 400 | 3000 | 100 | 500 | 20 | 200 | 2939 | 131.3 | 198.9 | 0.2584 | 0.2088 | 0.1798 | 0.1421 | 0.1116 | 0.07026 | 0.04765 | 0.03557 | 0.0288 | 4.2769 | 37.1 | 1.0991 | Monsoon | 3230.2139 | 131.3 | 198.9
11500 | 40000 | 0.56 | 0.21797 | 0.17722 | 0.13999 | 0.10711 | 0.080307 | 0.052285 | 0.039579 | 0.034253 | 0.028502 | 200 | 500 | 400 | 3000 | 100 | 500 | 20 | 200 | 1792.8 | 339.3 | 199.8 | 0.2244 | 0.1629 | 0.1349 | 0.1054 | 0.08486 | 0.05978 | 0.04559 | 0.03656 | 0.03036 | 6.8137 | 34.9 | 0.99559 | Monsoon | 1784.8985 | 339.3 | 199.8
11700 | 40000 | 0.56 | 0.22524 | 0.17938 | 0.14392 | 0.10441 | 0.070382 | 0.040108 | 0.029642 | 0.023201 | 0.019261 | 200 | 500 | 400 | 3000 | 100 | 500 | 20 | 200 | 1599.6 | 311.1 | 200 | 0.2396 | 0.1712 | 0.1405 | 0.1084 | 0.08639 | 0.06001 | 0.04545 | 0.03636 | 0.03019 | 13.8852 | 38 | 1.1458 | Monsoon | 1832.8022 | 311.1 | 200
11900 | 40000 | 0.56 | 0.22956 | 0.18176 | 0.14732 | 0.1184 | 0.090898 | 0.057337 | 0.038422 | 0.029673 | 0.025132 | 200 | 500 | 400 | 3000 | 100 | 500 | 20 | 200 | 2146 | 238.8 | 200 | 0.2385 | 0.1809 | 0.1517 | 0.1179 | 0.09312 | 0.06223 | 0.04564 | 0.03594 | 0.02971 | 5.0752 | 35.4 | 1.0179 | Monsoon | 2184.406 | 238.8 | 200
12100 | 40000 | 0.56 | 0.25187 | 0.20533 | 0.16611 | 0.12863 | 0.096832 | 0.057608 | 0.037815 | 0.031536 | 0.022979 | 200 | 500 | 400 | 3000 | 100 | 500 | 20 | 200 | 2019 | 195.8 | 200 | 0.2599 | 0.1972 | 0.1647 | 0.1266 | 0.09841 | 0.06357 | 0.04553 | 0.03551 | 0.02932 | 5.1175 | 35.4 | 1.0179 | Monsoon | 2055.1332 | 195.8 | 200
12300 | 40000 | 0.56 | 0.29966 | 0.24145 | 0.18539 | 0.13475 | 0.093082 | 0.056658 | 0.040475 | 0.031249 | 0.025884 | 200 | 500 | 400 | 3000 | 100 | 500 | 20 | 200 | 1177.7 | 180.5 | 200 | 0.3226 | 0.2256 | 0.1803 | 0.1319 | 0.09901 | 0.06207 | 0.04455 | 0.03507 | 0.02917 | 8.1979 | 34.3 | 0.96969 | Monsoon | 1142.0039 | 180.5 | 200
12500 | 40000 | 0.56 | 0.43074 | 0.35944 | 0.27704 | 0.19228 | 0.12736 | 0.064391 | 0.0451 | 0.036976 | 0.029405 | 200 | 500 | 400 | 3000 | 100 | 500 | 20 | 200 | 819.4 | 100 | 181.9 | 0.4713 | 0.3262 | 0.2558 | 0.179 | 0.1267 | 0.07041 | 0.04715 | 0.03668 | 0.03088 | 11.2276 | 34.7 | 0.98686 | Monsoon | 808.63 | 100 | 181.9
12700 | 40000 | 0.56 | 0.45545 | 0.38794 | 0.31888 | 0.238 | 0.1764 | 0.085192 | 0.059102 | 0.047162 | 0.040843 | 200 | 500 | 400 | 3000 | 100 | 500 | 20 | 200 | 921 | 100 | 142.8 | 0.4792 | 0.3461 | 0.2794 | 0.2042 | 0.151 | 0.09002 | 0.06203 | 0.04813 | 0.04006 | 12.5142 | 33.7 | 0.94468 | Monsoon | 870.0486 | 100 | 142.8
12900 | 40000 | 0.56 | 0.26404 | 0.21352 | 0.17632 | 0.13523 | 0.097744 | 0.059072 | 0.043616 | 0.03418 | 0.028947 | 200 | 500 | 400 | 3000 | 100 | 500 | 20 | 200 | 1622.5 | 191.1 | 199.6 | 0.2827 | 0.2079 | 0.1707 | 0.1287 | 0.09873 | 0.06304 | 0.0452 | 0.03541 | 0.02933 | 6.2112 | 37.2 | 1.1041 | Monsoon | 1791.4673 | 191.1 | 199.6
13100 | 40000 | 0.56 | 0.26691 | 0.22171 | 0.18044 | 0.1394 | 0.10072 | 0.052193 | 0.034287 | 0.027675 | 0.022588 | 200 | 500 | 400 | 3000 | 100 | 500 | 20 | 200 | 1673.3 | 168.8 | 200 | 0.2917 | 0.2169 | 0.1787 | 0.1345 | 0.1025 | 0.06403 | 0.04509 | 0.03504 | 0.02901 | 9.1613 | 34 | 0.95708 | Monsoon | 1601.475 | 168.8 | 200
13300 | 40000 | 0.56 | 0.26063 | 0.22066 | 0.18428 | 0.14883 | 0.10763 | 0.073388 | 0.050165 | 0.035668 | 0.032542 | 200 | 500 | 400 | 3000 | 100 | 500 | 20 | 200 | 2621.3 | 142.2 | 189.4 | 0.2673 | 0.2135 | 0.1827 | 0.1437 | 0.1127 | 0.07157 | 0.04936 | 0.03738 | 0.03048 | 3.4214 | 35.7 | 1.0316 | Monsoon | 2704.151 | 142.2 | 189.4
13500 | 40000 | 0.56 | 0.23321 | 0.19469 | 0.16019 | 0.12059 | 0.091381 | 0.049645 | 0.037051 | 0.028894 | 0.021896 | 200 | 500 | 400 | 3000 | 100 | 500 | 20 | 200 | 1645.4 | 238.4 | 199.8 | 0.2606 | 0.1898 | 0.1559 | 0.1188 | 0.09269 | 0.06156 | 0.04534 | 0.03587 | 0.02973 | 10.7003 | 36.2 | 1.055 | Monsoon | 1735.9423 | 238.4 | 199.8
13700 | 40000 | 0.56 | 0.26187 | 0.22623 | 0.18142 | 0.14701 | 0.10443 | 0.065014 | 0.045455 | 0.036831 | 0.032388 | 200 | 500 | 400 | 3000 | 100 | 500 | 20 | 200 | 2041.8 | 162.2 | 193.3 | 0.2785 | 0.2141 | 0.1796 | 0.1381 | 0.1067 | 0.06744 | 0.04726 | 0.03644 | 0.03002 | 6.253 | 34.4 | 0.97394 | Monsoon | 1988.5985 | 162.2 | 193.3
13900 | 40000 | 0.56 | 0.17366 | 0.14331 | 0.11049 | 0.08534 | 0.064125 | 0.03792 | 0.027107 | 0.020402 | 0.018175 | 200 | 500 | 400 | 3000 | 100 | 500 | 20 | 200 | 2565.4 | 491.4 | 200 | 0.178 | 0.1348 | 0.1149 | 0.09342 | 0.07803 | 0.05798 | 0.04553 | 0.03703 | 0.03091 | 17.3545 | 35.2 | 1.0089 | Monsoon | 2588.2175 | 491.4 | 200
14100 | 40000 | 0.56 | 0.38244 | 0.34254 | 0.28335 | 0.22174 | 0.16167 | 0.089372 | 0.057669 | 0.041457 | 0.034717 | 200 | 500 | 400 | 3000 | 100 | 500 | 20 | 200 | 1200.6 | 101.2 | 153.7 | 0.4237 | 0.3163 | 0.2598 | 0.1933 | 0.1444 | 0.08592 | 0.05827 | 0.04465 | 0.03701 | 11.8663 | 34.7 | 0.98686 | Monsoon | 1184.8196 | 101.2 | 153.7
14300 | 40000 | 0.56 | 0.20624 | 0.17493 | 0.14229 | 0.11214 | 0.08385 | 0.049986 | 0.035934 | 0.028029 | 0.021179 | 200 | 500 | 400 | 3000 | 100 | 500 | 20 | 200 | 2263 | 283.8 | 200 | 0.2215 | 0.1681 | 0.1415 | 0.1112 | 0.089 | 0.06115 | 0.04569 | 0.03627 | 0.03003 | 9.1105 | 34.6 | 0.98253 | Monsoon | 2223.458 | 283.8 | 200
14500 | 40000 | 0.56 | 0.25807 | 0.21705 | 0.17229 | 0.13873 | 0.104 | 0.065417 | 0.044855 | 0.034989 | 0.028004 | 200 | 500 | 400 | 3000 | 100 | 500 | 20 | 200 | 2130.8 | 159.8 | 200 | 0.2726 | 0.2103 | 0.1766 | 0.1357 | 0.1047 | 0.06572 | 0.04573 | 0.03513 | 0.02891 | 4.7753 | 35.8 | 1.0362 | Monsoon | 2208.0057 | 159.8 | 200
14690 | 40000 | 0.56 | 0.20142 | 0.16977 | 0.14757 | 0.12454 | 0.10068 | 0.064368 | 0.049763 | 0.035897 | 0.031732 | 200 | 500 | 400 | 3000 | 100 | 500 | 20 | 200 | 2801.8 | 245.8 | 192.8 | 0.2196 | 0.1731 | 0.1482 | 0.1182 | 0.0951 | 0.06488 | 0.04781 | 0.0376 | 0.03099 | 6.6478 | 38 | 1.1458 | Monsoon | 3210.2683 | 245.8 | 192.8