## RHS
Chainage | Load(N) | Stress(MPa) | Measured Deflections at various sensors | [8 empty] | Thickness of each layers |  | Range of E values | [5 empty] | Predicted E values |  |  | IITPAVE Deflection at various sensors | [8 empty] | RMSE Using IITPAVE(%) | Asphalt Temperature | Lambda | Season | Field Modulus After Temp & Seasonal Corrections |  |  | Sl No. | Chainage |  | Length (Km) | 15th Percentile E Value |  |  | Fatigue Strain | Rutting Strain | Fatigue Residual Life(MSA) | Rutting Residual Life(MSA) | Remaining life(MSA) as per 90% Reliability | Overlay Required (Yes/No) | Overlay Thickness Required (mm) | E moduli of Overlay | Poisson's Ratio of Overlay | Fatigue Strain Post Overlay | Rutting Strain Post Overlay | Fatigue Residual Life(MSA) Post Overlay | Rutting Residual Life(MSA) Post Overlay | Remaining life(MSA) as per 90% Reliability Post Overlay
|  |  | D0 (mm)\n0 mm | D1 (mm)\n200 mm | D2 (mm)\n300 mm | D3 (mm)\n450 mm | D4 (mm)\n600 mm | D5 (mm)\n900 mm | D6 (mm)\n1200 mm | D7 (mm)\n1500 mm | D8 (mm)\n1800 mm | Bituminous Layer Thickness | Base Layer Thickness | Bit. E lower Range | Bit. E upper Range | Base E lower Range | Base E upper Range | Sub-Grade E lower Range | Sub-Grade E upper Range | Bituminous (E1) | Base (E2) | Sub-Grade (E3) | IITPD0 | IITPD1 | IITPD2 | IITPD3 | IITPD4 | IITPD5 | IITPD6 | IITPD7 | IITPD8 |  |  |  |  | Bituminous (E1) | Base (E2) | Sub-Grade (E3) |  | From | To |  | Bituminous Layer | Base Layer | Sub-Grade Layer
1 | 40000 | 0.56 | 0.03316 | 0.025992 | 0.020563 | 0.013025 | 0.0098326 | 0.0073958 | 0.0058283 | 0.01995 | 0.088351 | 200 | 500 | 400 | 1500 | 100 | 500 | 20 | 200 | 1496.8 | 494.9 | 199.6 | 0.2079 | 0.1432 | 0.1178 | 0.09372 | 0.07785 | 0.05802 | 0.0457 | 0.03718 | 0.03103 | 360.7063 | 36 | 1.0456 | Monsoon | 1565.0122 | 494.9 | 199.6 | 1 | 0 | 1 | 1 | 1565.0122 | 494.9 | 199.6 | 0.0001212 | 0.0001033 | 228.5211 | 16599.4036 | 228.5211 | Yes | 50 | 3000 | 0.35 | 9.836e-05 | 8.785e-05 | 514.8579 | 34600.0773 | 514.8579
2 | 40000 | 0.56 | 0.032767 | 0.027036 | 0.021086 | 0.013868 | 0.010091 | 0.007335 | 0.0063726 | 0.020416 | 0.090412 | 200 | 500 | 400 | 1500 | 100 | 500 | 20 | 200 | 1475.3 | 498 | 199.8 | 0.2082 | 0.143 | 0.1175 | 0.09347 | 0.07768 | 0.05794 | 0.04566 | 0.03716 | 0.03101 | 351.756 | 36 | 1.0456 | Monsoon | 1542.5324 | 498 | 199.8 | 2 | 1 | 3 | 2 | 1529.1125 | 495.025 | 199.83 | 0.0001224 | 0.0001036 | 224.3306 | 16382.591 | 224.3306 | Yes | 50 | 3000 | 0.35 | 9.865e-05 | 8.788e-05 | 515.3234 | 34546.5594 | 515.3234
3 | 40000 | 0.56 | 0.033292 | 0.027096 | 0.021369 | 0.013841 | 0.010223 | 0.008041 | 0.0064445 | 0.020505 | 0.090809 | 200 | 500 | 400 | 1500 | 100 | 500 | 20 | 200 | 1460.2 | 494.5 | 200 | 0.2093 | 0.1434 | 0.1178 | 0.0936 | 0.07772 | 0.05792 | 0.04562 | 0.03711 | 0.03097 | 348.9888 | 36 | 1.0456 | Monsoon | 1526.7443 | 494.5 | 200
4 | 40000 | 0.56 | 0.032881 | 0.02516 | 0.018371 | 0.011756 | 0.0080116 | 0.0063434 | 0.0060524 | 0.027158 | 0.12027 | 200 | 500 | 400 | 1500 | 100 | 500 | 20 | 200 | 1478.5 | 496.1 | 200 | 0.2083 | 0.1431 | 0.1176 | 0.09351 | 0.07768 | 0.0579 | 0.04561 | 0.03711 | 0.03097 | 328.0414 | 36 | 1.0456 | Monsoon | 1545.8782 | 496.1 | 200 | 3 | 3 | 7.34 | 4.34 | 1472.6516 | 493.995 | 199.8 | 0.0001245 | 0.0001042 | 216.822 | 15959.2411 | 216.822 | Yes | 50 | 3000 | 0.35 | 9.876e-05 | 8.789e-05 | 512.1457 | 34528.7425 | 512.1457
5 | 40000 | 0.56 | 0.032516 | 0.025613 | 0.01873 | 0.011886 | 0.0086864 | 0.0058749 | 0.005332 | 0.027145 | 0.12021 | 200 | 500 | 400 | 1500 | 100 | 500 | 20 | 200 | 1397.8 | 495.7 | 199.8 | 0.212 | 0.144 | 0.1179 | 0.09357 | 0.07772 | 0.05797 | 0.04567 | 0.03716 | 0.03101 | 331.2567 | 36 | 1.0456 | Monsoon | 1461.5006 | 495.7 | 199.8
6 | 40000 | 0.56 | 0.033337 | 0.025713 | 0.018736 | 0.01221 | 0.0086624 | 0.006683 | 0.0050955 | 0.027438 | 0.12151 | 200 | 500 | 400 | 1500 | 100 | 500 | 20 | 200 | 1497.8 | 492.6 | 200 | 0.208 | 0.1433 | 0.1178 | 0.09372 | 0.0778 | 0.05793 | 0.04561 | 0.0371 | 0.03096 | 323.2915 | 36 | 1.0456 | Monsoon | 1566.0578 | 492.6 | 200
7 | 40000 | 0.56 | 0.031357 | 0.022861 | 0.016287 | 0.010152 | 0.0074011 | 0.0057699 | 0.0046987 | 0.034084 | 0.15094 | 200 | 500 | 400 | 1500 | 100 | 500 | 20 | 200 | 1421.5 | 499.2 | 199.8 | 0.2104 | 0.1433 | 0.1175 | 0.09339 | 0.07762 | 0.05794 | 0.04567 | 0.03717 | 0.03102 | 312.8825 | 36 | 1.0456 | Monsoon | 1486.2806 | 499.2 | 199.8
8 | 40000 | 0.56 | 0.031819 | 0.023112 | 0.016236 | 0.010841 | 0.0072271 | 0.006675 | 0.0052949 | 0.035132 | 0.15558 | 200 | 500 | 400 | 1500 | 100 | 500 | 20 | 200 | 1393.5 | 499.2 | 200 | 0.2116 | 0.1436 | 0.1175 | 0.09331 | 0.07754 | 0.05789 | 0.04563 | 0.03713 | 0.03099 | 305.9233 | 36 | 1.0456 | Monsoon | 1457.0046 | 499.2 | 200 | 4 | 7.5 | 10 | 2.5 | 1469.8338 | 489.89 | 199.65 | 0.0001252 | 0.0001046 | 212.4916 | 15684.4146 | 212.4916 | Yes | 55 | 3000 | 0.35 | 9.836e-05 | 8.723e-05 | 547.2804 | 35729.114 | 547.2804
9 | 40000 | 0.56 | 0.031669 | 0.023164 | 0.016934 | 0.010111 | 0.0071693 | 0.0050433 | 0.0042027 | 0.034611 | 0.15328 | 200 | 500 | 400 | 1500 | 100 | 500 | 20 | 200 | 1434.4 | 500 | 199.5 | 0.2098 | 0.1432 | 0.1175 | 0.09345 | 0.07769 | 0.05801 | 0.04574 | 0.03723 | 0.03107 | 310.3417 | 36 | 1.0456 | Monsoon | 1499.7685 | 500 | 199.5
10 | 40000 | 0.56 | 0.03064 | 0.021112 | 0.014928 | 0.0090051 | 0.0076413 | 0.005717 | 0.0044839 | 0.026156 | 0.11583 | 200 | 500 | 400 | 1500 | 100 | 500 | 20 | 200 | 1459.1 | 485.9 | 200 | 0.2107 | 0.1445 | 0.1186 | 0.09409 | 0.078 | 0.05799 | 0.04561 | 0.03709 | 0.03094 | 365.5033 | 36 | 1.0456 | Monsoon | 1525.5941 | 485.9 | 200
11 | 40000 | 0.56 | 0.030782 | 0.021489 | 0.014854 | 0.0088219 | 0.0072762 | 0.0057116 | 0.0044863 | 0.02639 | 0.11687 | 200 | 500 | 400 | 1500 | 100 | 500 | 20 | 200 | 1479.6 | 499.2 | 200 | 0.2078 | 0.1427 | 0.1173 | 0.09334 | 0.07758 | 0.05788 | 0.04561 | 0.03712 | 0.03098 | 359.6581 | 36 | 1.0456 | Monsoon | 1547.0284 | 499.2 | 200 | 5 | 10 | 21 | 11 | 1521.1504 | 497.5 | 199.6 | 0.0001223 | 0.0001036 | 226.0506 | 16382.591 | 226.0506 | Yes | 50 | 3000 | 0.35 | 9.84e-05 | 8.774e-05 | 519.1432 | 34797.1774 | 519.1432
12 | 40000 | 0.56 | 0.030952 | 0.021712 | 0.01538 | 0.0095839 | 0.007384 | 0.0063319 | 0.0050693 | 0.026781 | 0.1186 | 200 | 500 | 400 | 1500 | 100 | 500 | 20 | 200 | 1431.2 | 497.7 | 199.6 | 0.2103 | 0.1435 | 0.1177 | 0.09354 | 0.07773 | 0.058 | 0.04571 | 0.0372 | 0.03105 | 354.3292 | 36 | 1.0456 | Monsoon | 1496.4227 | 497.7 | 199.6
13 | 40000 | 0.56 | 0.031723 | 0.023941 | 0.017901 | 0.011089 | 0.0078416 | 0.0064356 | 0.0050495 | 0.027723 | 0.12277 | 200 | 500 | 400 | 1500 | 100 | 500 | 20 | 200 | 1481.7 | 498.4 | 200 | 0.2078 | 0.1428 | 0.1174 | 0.09339 | 0.0776 | 0.05788 | 0.04561 | 0.03712 | 0.03098 | 332.3491 | 36 | 1.0456 | Monsoon | 1549.2241 | 498.4 | 200
14 | 40000 | 0.56 | 0.032923 | 0.025521 | 0.019298 | 0.012344 | 0.0097001 | 0.0097814 | 0.0080529 | 0.02847 | 0.12608 | 200 | 500 | 400 | 1500 | 100 | 500 | 20 | 200 | 1491.4 | 500 | 199.6 | 0.2073 | 0.1426 | 0.1173 | 0.09343 | 0.07768 | 0.05798 | 0.0457 | 0.0372 | 0.03105 | 307.3727 | 36 | 1.0456 | Monsoon | 1559.3661 | 500 | 199.6
15 | 40000 | 0.56 | 0.032375 | 0.02515 | 0.019126 | 0.011964 | 0.0088889 | 0.0078568 | 0.0064876 | 0.029489 | 0.1306 | 200 | 500 | 400 | 1500 | 100 | 500 | 20 | 200 | 1480.6 | 497.3 | 200 | 0.208 | 0.1429 | 0.1175 | 0.09345 | 0.07764 | 0.05789 | 0.04561 | 0.03712 | 0.03098 | 311.5846 | 36 | 1.0456 | Monsoon | 1548.0739 | 497.3 | 200
16 | 40000 | 0.56 | 0.031994 | 0.026325 | 0.02064 | 0.013912 | 0.010075 | 0.008259 | 0.0070904 | 0.022108 | 0.097908 | 200 | 500 | 400 | 1500 | 100 | 500 | 20 | 200 | 1473.1 | 498 | 199.8 | 0.2083 | 0.143 | 0.1175 | 0.09347 | 0.07767 | 0.05794 | 0.04566 | 0.03716 | 0.03101 | 341.6026 | 36 | 1.0456 | Monsoon | 1540.2321 | 498 | 199.8
17 | 40000 | 0.56 | 0.032794 | 0.027349 | 0.022365 | 0.015317 | 0.010937 | 0.0085079 | 0.0063968 | 0.022222 | 0.098413 | 200 | 500 | 400 | 1500 | 100 | 500 | 20 | 200 | 1475.3 | 498 | 199.8 | 0.2082 | 0.143 | 0.1175 | 0.09347 | 0.07768 | 0.05794 | 0.04566 | 0.03716 | 0.03101 | 330.6626 | 36 | 1.0456 | Monsoon | 1542.5324 | 498 | 199.8
18 | 40000 | 0.56 | 0.033377 | 0.027725 | 0.022235 | 0.015093 | 0.010526 | 0.0082105 | 0.0068826 | 0.022672 | 0.1004 | 200 | 500 | 400 | 1500 | 100 | 500 | 20 | 200 | 1498.9 | 490.2 | 199.8 | 0.2084 | 0.1436 | 0.1181 | 0.09392 | 0.07794 | 0.058 | 0.04565 | 0.03713 | 0.03098 | 328.0371 | 36 | 1.0456 | Monsoon | 1567.2079 | 490.2 | 199.8
19 | 40000 | 0.56 | 0.033549 | 0.026143 | 0.020046 | 0.012979 | 0.0092225 | 0.0075751 | 0.0065127 | 0.021555 | 0.095458 | 200 | 500 | 400 | 1500 | 100 | 500 | 20 | 200 | 1479.6 | 498 | 200 | 0.208 | 0.1428 | 0.1174 | 0.09341 | 0.07761 | 0.05789 | 0.04561 | 0.03712 | 0.03098 | 348.116 | 36 | 1.0456 | Monsoon | 1547.0284 | 498 | 200
20 | 40000 | 0.56 | 0.033588 | 0.026349 | 0.020484 | 0.014243 | 0.010094 | 0.0079719 | 0.0068019 | 0.021841 | 0.096724 | 200 | 500 | 400 | 1500 | 100 | 500 | 20 | 200 | 1436.6 | 498.8 | 199.8 | 0.2098 | 0.1432 | 0.1175 | 0.09342 | 0.07763 | 0.05794 | 0.04567 | 0.03716 | 0.03102 | 341.6093 | 36 | 1.0456 | Monsoon | 1502.0688 | 498.8 | 199.8
21 | 40000 | 0.56 | 0.032756 | 0.025936 | 0.019705 | 0.013293 | 0.0095425 | 0.0073648 | 0.006397 | 0.021172 | 0.093762 | 200 | 500 | 400 | 1500 | 100 | 500 | 20 | 200 | 1490.3 | 498 | 199.6 | 0.2077 | 0.1429 | 0.1175 | 0.09354 | 0.07774 | 0.05799 | 0.0457 | 0.03719 | 0.03104 | 353.101 | 36 | 1.0456 | Monsoon | 1558.216 | 498 | 199.6
22 | 40000 | 0.56 | 0.032776 | 0.025872 | 0.020115 | 0.01286 | 0.008614 | 0.0071325 | 0.0051775 | 0.021382 | 0.094693 | 200 | 500 | 400 | 1500 | 100 | 500 | 20 | 200 | 1469.9 | 498.8 | 199.8 | 0.2084 | 0.1429 | 0.1174 | 0.09343 | 0.07765 | 0.05793 | 0.04566 | 0.03716 | 0.03101 | 356.441 | 36 | 1.0456 | Monsoon | 1536.8863 | 498.8 | 199.8 | 6 | 21 | 25 | 4 | 1518.4267 | 497.315 | 199.545 | 0.0001224 | 0.0001036 | 225.6782 | 16382.591 | 225.6782 | Yes | 50 | 3000 | 0.35 | 9.872e-05 | 8.791e-05 | 515.5153 | 34493.1425 | 515.5153
23 | 40000 | 0.56 | 0.033012 | 0.025962 | 0.020023 | 0.012865 | 0.0089626 | 0.0066641 | 0.0055226 | 0.021597 | 0.095642 | 200 | 500 | 400 | 1500 | 100 | 500 | 20 | 200 | 1438.7 | 496.1 | 199.6 | 0.2102 | 0.1436 | 0.1178 | 0.09363 | 0.07778 | 0.05801 | 0.04571 | 0.03719 | 0.03104 | 356.158 | 36 | 1.0456 | Monsoon | 1504.2645 | 496.1 | 199.6
24 | 40000 | 0.56 | 0.032734 | 0.026206 | 0.019739 | 0.012642 | 0.0085253 | 0.0065745 | 0.0050538 | 0.021505 | 0.095238 | 200 | 500 | 400 | 1500 | 100 | 500 | 20 | 200 | 1468.8 | 500 | 200 | 0.2082 | 0.1427 | 0.1172 | 0.09329 | 0.07755 | 0.05787 | 0.04562 | 0.03712 | 0.03098 | 357.0498 | 36 | 1.0456 | Monsoon | 1535.7362 | 500 | 200
25 | 40000 | 0.56 | 0.032513 | 0.026203 | 0.019765 | 0.013091 | 0.009262 | 0.006738 | 0.0058182 | 0.029947 | 0.13262 | 200 | 500 | 400 | 1500 | 100 | 500 | 20 | 200 | 1480.6 | 500 | 199.5 | 0.2078 | 0.1428 | 0.1174 | 0.09346 | 0.07771 | 0.058 | 0.04573 | 0.03722 | 0.03106 | 306.6875 | 36 | 1.0456 | Monsoon | 1548.0739 | 500 | 199.5
26 | 40000 | 0.56 | 0.032361 | 0.025815 | 0.01927 | 0.013155 | 0.0094421 | 0.0070815 | 0.0058584 | 0.030043 | 0.13305 | 200 | 500 | 400 | 1500 | 100 | 500 | 20 | 200 | 1462.4 | 497.3 | 199.8 | 0.2089 | 0.1432 | 0.1176 | 0.09351 | 0.07769 | 0.05795 | 0.04566 | 0.03716 | 0.03101 | 308.0527 | 36 | 1.0456 | Monsoon | 1529.0445 | 497.3 | 199.8 | 7 | 25 | 27 | 2 | 1516.6022 | 495.26 | 199.83 | 0.0001228 | 0.0001037 | 223.0609 | 16311.0893 | 223.0609 | Yes | 50 | 3000 | 0.35 | 9.91e-05 | 8.804e-05 | 510.0917 | 34262.8309 | 510.0917
27 | 40000 | 0.56 | 0.032206 | 0.02743 | 0.020236 | 0.012163 | 0.0091435 | 0.007409 | 0.0055675 | 0.029979 | 0.13276 | 200 | 500 | 400 | 1500 | 100 | 500 | 20 | 200 | 1448.4 | 494.9 | 200 | 0.2098 | 0.1435 | 0.1177 | 0.09357 | 0.0777 | 0.05791 | 0.04562 | 0.03711 | 0.03097 | 307.2196 | 36 | 1.0456 | Monsoon | 1514.4065 | 494.9 | 200
28 | 40000 | 0.56 | 0.030974 | 0.024231 | 0.018406 | 0.011204 | 0.0079764 | 0.0058249 | 0.0052345 | 0.018367 | 0.081338 | 200 | 500 | 400 | 1500 | 100 | 500 | 20 | 200 | 1449.5 | 497.7 | 200 | 0.2093 | 0.1432 | 0.1175 | 0.09341 | 0.07761 | 0.05789 | 0.04562 | 0.03712 | 0.03098 | 402.565 | 36 | 1.0456 | Monsoon | 1515.5566 | 497.7 | 200 | 8 | 27 | 59 | 32 | 1493.7565 | 495.68 | 199.3 | 0.0001235 | 0.0001041 | 221.0295 | 16028.8639 | 221.0295 | Yes | 50 | 3000 | 0.35 | 9.943e-05 | 8.809e-05 | 507.3622 | 34174.7496 | 507.3622
29 | 40000 | 0.56 | 0.032749 | 0.026061 | 0.020345 | 0.012658 | 0.0088279 | 0.0067159 | 0.0048715 | 0.019711 | 0.087293 | 200 | 500 | 400 | 1500 | 100 | 500 | 20 | 200 | 1472 | 498.8 | 199.8 | 0.2083 | 0.1429 | 0.1174 | 0.09343 | 0.07765 | 0.05793 | 0.04566 | 0.03716 | 0.03101 | 369.4924 | 36 | 1.0456 | Monsoon | 1539.082 | 498.8 | 199.8
30 | 40000 | 0.56 | 0.032972 | 0.02606 | 0.019333 | 0.012133 | 0.0095662 | 0.0063679 | 0.0049624 | 0.020079 | 0.088921 | 200 | 500 | 400 | 1500 | 100 | 500 | 20 | 200 | 1493.5 | 498.4 | 199.8 | 0.2074 | 0.1427 | 0.1174 | 0.09345 | 0.07767 | 0.05794 | 0.04566 | 0.03716 | 0.03101 | 367.4197 | 36 | 1.0456 | Monsoon | 1561.5618 | 498.4 | 199.8
31 | 40000 | 0.56 | 0.031956 | 0.02507 | 0.016854 | 0.01097 | 0.0083099 | 0.0061346 | 0.0049609 | 0.021909 | 0.097027 | 200 | 500 | 400 | 1500 | 100 | 500 | 20 | 200 | 1428 | 499.2 | 200 | 0.2101 | 0.1432 | 0.1174 | 0.09332 | 0.07756 | 0.05788 | 0.04562 | 0.03713 | 0.03098 | 371.2841 | 36 | 1.0456 | Monsoon | 1493.0768 | 499.2 | 200
32 | 40000 | 0.56 | 0.03215 | 0.02502 | 0.018066 | 0.010344 | 0.0076579 | 0.0057074 | 0.0053078 | 0.022382 | 0.099121 | 200 | 500 | 400 | 1500 | 100 | 500 | 20 | 200 | 1425.8 | 496.1 | 200 | 0.2106 | 0.1436 | 0.1177 | 0.0935 | 0.07765 | 0.05791 | 0.04562 | 0.03712 | 0.03098 | 368.4043 | 36 | 1.0456 | Monsoon | 1490.7766 | 496.1 | 200
33 | 40000 | 0.56 | 0.030185 | 0.021371 | 0.015781 | 0.010653 | 0.010137 | 0.0060199 | 0.0049342 | 0.01505 | 0.066649 | 200 | 500 | 400 | 1500 | 100 | 500 | 20 | 200 | 1497.8 | 498.8 | 199.5 | 0.2073 | 0.1427 | 0.1174 | 0.09353 | 0.07775 | 0.05801 | 0.04572 | 0.03721 | 0.03106 | 451.37 | 36 | 1.0456 | Monsoon | 1566.0578 | 498.8 | 199.5
34 | 40000 | 0.56 | 0.031473 | 0.023699 | 0.016979 | 0.0089976 | 0.0051012 | 0.0041976 | 0.0033882 | 0.026353 | 0.11671 | 200 | 500 | 400 | 1500 | 100 | 500 | 20 | 200 | 1493.5 | 496.9 | 199.8 | 0.2076 | 0.1429 | 0.1175 | 0.09354 | 0.07772 | 0.05795 | 0.04566 | 0.03715 | 0.03101 | 357.9461 | 36 | 1.0456 | Monsoon | 1561.5618 | 496.9 | 199.8
35 | 40000 | 0.56 | 0.031953 | 0.023868 | 0.017221 | 0.0093878 | 0.0052867 | 0.0041205 | 0.0034791 | 0.027211 | 0.12051 | 200 | 500 | 400 | 1500 | 100 | 500 | 20 | 200 | 1439.8 | 498.4 | 199.6 | 0.2098 | 0.1433 | 0.1176 | 0.0935 | 0.07771 | 0.05799 | 0.04571 | 0.0372 | 0.03105 | 351.4846 | 36 | 1.0456 | Monsoon | 1505.4146 | 498.4 | 199.6
36 | 40000 | 0.56 | 0.031048 | 0.023486 | 0.016857 | 0.008819 | 0.0051619 | 0.0032381 | 0.0029524 | 0.026667 | 0.1181 | 200 | 500 | 400 | 1500 | 100 | 500 | 20 | 200 | 1459.1 | 496.5 | 200 | 0.2091 | 0.1432 | 0.1176 | 0.09349 | 0.07766 | 0.0579 | 0.04562 | 0.03712 | 0.03097 | 361.551 | 36 | 1.0456 | Monsoon | 1525.5941 | 496.5 | 200
37 | 40000 | 0.56 | 0.03287 | 0.023355 | 0.016879 | 0.0099825 | 0.0048627 | 0.0042548 | 0.0030859 | 0.032729 | 0.14494 | 200 | 500 | 400 | 1500 | 100 | 500 | 20 | 200 | 1500 | 499.6 | 200 | 0.2069 | 0.1425 | 0.1172 | 0.09332 | 0.07757 | 0.05787 | 0.04561 | 0.03712 | 0.03098 | 319.4209 | 36 | 1.0456 | Monsoon | 1568.358 | 499.6 | 200
38 | 40000 | 0.56 | 0.033895 | 0.024727 | 0.017245 | 0.010095 | 0.0053919 | 0.0047031 | 0.0028979 | 0.033254 | 0.14727 | 200 | 500 | 400 | 1500 | 100 | 500 | 20 | 200 | 1478.5 | 494.9 | 200 | 0.2085 | 0.1432 | 0.1177 | 0.09358 | 0.07771 | 0.05791 | 0.04561 | 0.03711 | 0.03097 | 312.9731 | 36 | 1.0456 | Monsoon | 1545.8782 | 494.9 | 200
39 | 40000 | 0.56 | 0.033585 | 0.02441 | 0.017995 | 0.0098585 | 0.0046226 | 0.0042217 | 0.0038443 | 0.033019 | 0.14623 | 200 | 500 | 400 | 1500 | 100 | 500 | 20 | 200 | 1429 | 497.7 | 199.8 | 0.2103 | 0.1434 | 0.1176 | 0.09347 | 0.07767 | 0.05795 | 0.04567 | 0.03716 | 0.03101 | 315.906 | 36 | 1.0456 | Monsoon | 1494.1224 | 497.7 | 199.8
40 | 40000 | 0.56 | 0.033758 | 0.02612 | 0.018745 | 0.011404 | 0.0080732 | 0.0062772 | 0.004952 | 0.024412 | 0.10811 | 200 | 500 | 400 | 1500 | 100 | 500 | 20 | 200 | 1472 | 498 | 199.6 | 0.2085 | 0.1431 | 0.1175 | 0.09354 | 0.07774 | 0.05799 | 0.04571 | 0.0372 | 0.03104 | 341.9903 | 36 | 1.0456 | Monsoon | 1539.082 | 498 | 199.6
41 | 40000 | 0.56 | 0.033488 | 0.025906 | 0.018412 | 0.011321 | 0.0083194 | 0.0063186 | 0.0048618 | 0.024572 | 0.10882 | 200 | 500 | 400 | 1500 | 100 | 500 | 20 | 200 | 1436.6 | 492.6 | 199.6 | 0.2108 | 0.144 | 0.1181 | 0.09383 | 0.0779 | 0.05804 | 0.04571 | 0.03719 | 0.03103 | 345.1426 | 36 | 1.0456 | Monsoon | 1502.0688 | 492.6 | 199.6
42 | 40000 | 0.56 | 0.03293 | 0.026121 | 0.017867 | 0.010779 | 0.0080104 | 0.0058337 | 0.0050327 | 0.02438 | 0.10797 | 200 | 500 | 400 | 1500 | 100 | 500 | 20 | 200 | 1473.1 | 499.2 | 199.5 | 0.2083 | 0.1429 | 0.1175 | 0.0935 | 0.07773 | 0.05801 | 0.04573 | 0.03722 | 0.03106 | 347.251 | 36 | 1.0456 | Monsoon | 1540.2321 | 499.2 | 199.5
43 | 40000 | 0.56 | 0.032559 | 0.02392 | 0.018749 | 0.011624 | 0.0071466 | 0.0055912 | 0.0044351 | 0.029427 | 0.13032 | 200 | 500 | 400 | 1500 | 100 | 500 | 20 | 200 | 1481.7 | 491 | 200 | 0.2089 | 0.1436 | 0.118 | 0.0938 | 0.07784 | 0.05794 | 0.04561 | 0.0371 | 0.03096 | 324.4669 | 36 | 1.0456 | Monsoon | 1549.2241 | 491 | 200
44 | 40000 | 0.56 | 0.033037 | 0.025131 | 0.017825 | 0.011484 | 0.0081414 | 0.0055276 | 0.0054419 | 0.029995 | 0.13283 | 200 | 500 | 400 | 1500 | 100 | 500 | 20 | 200 | 1407.5 | 499.2 | 199.6 | 0.2111 | 0.1436 | 0.1176 | 0.09345 | 0.07767 | 0.05799 | 0.04572 | 0.03721 | 0.03105 | 318.9324 | 36 | 1.0456 | Monsoon | 1471.6426 | 499.2 | 199.6
45 | 40000 | 0.56 | 0.034197 | 0.026671 | 0.019016 | 0.011534 | 0.010333 | 0.011664 | 0.0067294 | 0.02026 | 0.089725 | 200 | 500 | 400 | 1500 | 100 | 500 | 20 | 200 | 1495.7 | 496.1 | 199.3 | 0.2078 | 0.1432 | 0.1178 | 0.09375 | 0.0779 | 0.05809 | 0.04577 | 0.03725 | 0.03108 | 350.2987 | 36 | 1.0456 | Monsoon | 1563.8621 | 496.1 | 199.3
46 | 40000 | 0.56 | 0.032511 | 0.024732 | 0.019438 | 0.010689 | 0.0076255 | 0.006434 | 0.0054128 | 0.02383 | 0.10553 | 200 | 500 | 400 | 1500 | 100 | 500 | 20 | 200 | 1472 | 494.1 | 199.5 | 0.2091 | 0.1435 | 0.1179 | 0.09379 | 0.07789 | 0.05805 | 0.04573 | 0.0372 | 0.03105 | 352.0758 | 36 | 1.0456 | Monsoon | 1539.082 | 494.1 | 199.5
47 | 40000 | 0.56 | 0.032325 | 0.02548 | 0.018721 | 0.011253 | 0.0068799 | 0.0059983 | 0.0045808 | 0.024201 | 0.10717 | 200 | 500 | 400 | 1500 | 100 | 500 | 20 | 200 | 1496.8 | 498.8 | 198.9 | 0.2075 | 0.143 | 0.1177 | 0.09373 | 0.07794 | 0.05817 | 0.04586 | 0.03733 | 0.03116 | 350.735 | 36 | 1.0456 | Monsoon | 1565.0122 | 498.8 | 198.9
48 | 40000 | 0.56 | 0.032869 | 0.025528 | 0.01908 | 0.011756 | 0.0070784 | 0.0061498 | 0.0052562 | 0.024529 | 0.10863 | 200 | 500 | 400 | 1500 | 100 | 500 | 20 | 200 | 1465.6 | 500 | 199.5 | 0.2085 | 0.1429 | 0.1174 | 0.09346 | 0.0777 | 0.05801 | 0.04573 | 0.03722 | 0.03107 | 344.3769 | 36 | 1.0456 | Monsoon | 1532.3903 | 500 | 199.5
49 | 40000 | 0.56 | 0.032376 | 0.024078 | 0.017772 | 0.010007 | 0.0077085 | 0.0058584 | 0.0056062 | 0.039243 | 0.17379 | 200 | 500 | 400 | 1500 | 100 | 500 | 20 | 200 | 1492.5 | 496.9 | 199.6 | 0.2077 | 0.143 | 0.1176 | 0.0936 | 0.07778 | 0.058 | 0.0457 | 0.03719 | 0.03104 | 286.7005 | 36 | 1.0456 | Monsoon | 1560.5162 | 496.9 | 199.6
50 | 40000 | 0.56 | 0.032877 | 0.024773 | 0.018832 | 0.010209 | 0.0075847 | 0.0064023 | 0.0059986 | 0.040375 | 0.1788 | 200 | 500 | 400 | 1500 | 100 | 500 | 20 | 200 | 1493.5 | 498.4 | 199.5 | 0.2075 | 0.1428 | 0.1175 | 0.09355 | 0.07776 | 0.05802 | 0.04572 | 0.03721 | 0.03106 | 279.4153 | 36 | 1.0456 | Monsoon | 1561.5618 | 498.4 | 199.5
51 | 40000 | 0.56 | 0.036443 | 0.025395 | 0.024898 | 0.015956 | 0.009995 | 0.012101 | 0.0099155 | 0.027819 | 0.1232 | 200 | 500 | 400 | 1500 | 100 | 500 | 20 | 200 | 1440.9 | 500 | 199.3 | 0.2096 | 0.1432 | 0.1175 | 0.09352 | 0.07775 | 0.05806 | 0.04578 | 0.03726 | 0.0311 | 287.571 | 36 | 1.0456 | Monsoon | 1506.5647 | 500 | 199.3
52 | 40000 | 0.56 | 0.031385 | 0.023206 | 0.017211 | 0.010839 | 0.0068089 | 0.0061538 | 0.0052208 | 0.027792 | 0.12308 | 200 | 500 | 400 | 1500 | 100 | 500 | 20 | 200 | 1403.2 | 499.2 | 199.8 | 0.2113 | 0.1435 | 0.1175 | 0.09338 | 0.07761 | 0.05794 | 0.04567 | 0.03717 | 0.03102 | 340.4928 | 36 | 1.0456 | Monsoon | 1467.1467 | 499.2 | 199.8
53 | 40000 | 0.56 | 0.032237 | 0.023871 | 0.018002 | 0.011842 | 0.0081165 | 0.0062019 | 0.0058273 | 0.029136 | 0.12903 | 200 | 500 | 400 | 1500 | 100 | 500 | 20 | 200 | 1447.3 | 496.9 | 199.6 | 0.2097 | 0.1434 | 0.1177 | 0.09359 | 0.07776 | 0.05801 | 0.04571 | 0.0372 | 0.03104 | 323.4776 | 36 | 1.0456 | Monsoon | 1513.2564 | 496.9 | 199.6
54 | 40000 | 0.56 | 0.031838 | 0.021899 | 0.015232 | 0.010141 | 0.0088081 | 0.0067071 | 0.0062626 | 0.028283 | 0.12525 | 200 | 500 | 400 | 1500 | 100 | 500 | 20 | 200 | 1465.6 | 499.2 | 199.8 | 0.2085 | 0.1429 | 0.1174 | 0.0934 | 0.07763 | 0.05793 | 0.04566 | 0.03716 | 0.03101 | 335.7811 | 36 | 1.0456 | Monsoon | 1532.3903 | 499.2 | 199.8
55 | 40000 | 0.56 | 0.032851 | 0.026731 | 0.018125 | 0.012841 | 0.008645 | 0.0055172 | 0.0046625 | 0.027198 | 0.12045 | 200 | 500 | 400 | 1500 | 100 | 500 | 20 | 200 | 1443 | 500 | 199.1 | 0.2096 | 0.1433 | 0.1176 | 0.09358 | 0.07782 | 0.05812 | 0.04583 | 0.0373 | 0.03113 | 327.1775 | 36 | 1.0456 | Monsoon | 1508.7604 | 500 | 199.1
56 | 40000 | 0.56 | 0.031582 | 0.025757 | 0.020513 | 0.010469 | 0.0082438 | 0.0071601 | 0.0042961 | 0.027092 | 0.11998 | 200 | 500 | 400 | 1500 | 100 | 500 | 20 | 200 | 1500 | 498.8 | 199.1 | 0.2073 | 0.1429 | 0.1176 | 0.09367 | 0.07788 | 0.05812 | 0.04581 | 0.03729 | 0.03113 | 328.6919 | 36 | 1.0456 | Monsoon | 1568.358 | 498.8 | 199.1
57 | 40000 | 0.56 | 0.032164 | 0.027115 | 0.018538 | 0.01191 | 0.0088109 | 0.0055556 | 0.0050877 | 0.02729 | 0.12086 | 200 | 500 | 400 | 1500 | 100 | 500 | 20 | 200 | 1432.3 | 500 | 199.8 | 0.2098 | 0.1431 | 0.1174 | 0.09335 | 0.07759 | 0.05793 | 0.04567 | 0.03717 | 0.03102 | 327.0585 | 36 | 1.0456 | Monsoon | 1497.5728 | 500 | 199.8
58 | 40000 | 0.56 | 0.032902 | 0.025704 | 0.019397 | 0.010934 | 0.0091236 | 0.0067816 | 0.0053592 | 0.020115 | 0.08908 | 200 | 500 | 400 | 1500 | 100 | 500 | 20 | 200 | 1463.4 | 498 | 199.3 | 0.2089 | 0.1432 | 0.1177 | 0.09363 | 0.07783 | 0.05808 | 0.04578 | 0.03725 | 0.03109 | 371.7813 | 36 | 1.0456 | Monsoon | 1530.0901 | 498 | 199.3
59 | 40000 | 0.56 | 0.032446 | 0.025966 | 0.01877 | 0.012003 | 0.0085551 | 0.0066237 | 0.0055937 | 0.020029 | 0.088698 | 200 | 500 | 400 | 1500 | 100 | 500 | 20 | 200 | 1421.5 | 493.4 | 199.8 | 0.2113 | 0.144 | 0.118 | 0.09371 | 0.0778 | 0.05798 | 0.04567 | 0.03715 | 0.031 | 375.9555 | 36 | 1.0456 | Monsoon | 1486.2806 | 493.4 | 199.8